## Sheet1
Multi-Speeder (Bill of Materials)
Item # | *Designator | *Qty | Manufacturer | *Mfg Part # | Description / Value | *Package/Footprint | Type | Your Instructions / Notes
1 | U1 | 1 | Assmann WSW Components | A 40-LC-TT | CONN IC DIP SOCKET 40POS TIN | DIP-40_W15.24mm_Socket | THT
2 | U2 | 1 | Assmann WSW Components | A-CCS 032-Z-T | CONN SOCKET PLCC 32POS TIN | PLCC32 | THT
3 | U1* | 2 | Harwin Inc. | D01-9922046 | CONN SIL HDR MALE PIN 20POS TIN |  | THT | Please solder the two 20-pin precision pin header with the short PINs to the circuit board at U1 (rear). The corresponding row of PINs is marked with an * on the front of the circuit board.
4 | U4b1 | 1 | Assmann WSW Components | A 20-LC-TT | CONN IC DIP SOCKET 20POS TIN | DIP-20_W7.62mm_Socket | THT
5 | U3b1 | 1 | ISSI, Integrated Silicon Solution Inc | IS62C256AL-45ULI | IC SRAM 256KBIT PARALLEL | 28SOP | SMD
6 | R1,R2,R3 | 3 | Stackpole Electronics Inc | CF18JT4K70 | RES 4.7K OHM 5% 1/8W AXIAL |  | THT
7 | C1,C3 | 2 | Vishay Beyschlag/Draloric/BC Components | A104K20X7RH5TAA | CAP CER 0.1UF 100V X7R AXIAL |  | THT
8 | J1,J2,J3 | 3 | Würth Elektronik | 61300211121 | CONN HEADER VERT 2POS 2.54MM |  | THT
9 | J1,J2,J3 | 3 | Sullins Connector Solutions | QPC02SXGN-RC | CONN JUMPER SHORTING .100" GOLD |  | THT | Set the jumpers to PINs J1, J2 and J3.
Need a quick and accurante quote? Need an efficient production? Please read SMT Ordering Necessary Files & Info in 1 minute. Thank you very much!
Click for Instructions on How to Create a BOM