## Sheet1
Multi-Speeder (Bill of Materials)
Item # | *Designator | *Qty | Manufacturer | *Mfg Part # | Description / Value | *Package/Footprint | Type | Your Instructions / Notes
1 | U1* | 2 | Harwin Inc. | D01-9922046 | CONN SIL HDR MALE PIN 20POS TIN |  | THT | Please solder the two 20-pin precision pin header with the short PINs to the circuit board at U1 (rear). The corresponding row of PINs is marked with an box on the back of the circuit board.
2 | U1 | 1 | Assmann WSW Components | A 40-LC-TT | CONN IC DIP SOCKET 40POS TIN | DIP-40_W15.24mm_Socket | THT | Soldering top of the pcb
3 | U2 | 1 | Assmann WSW Components | A-CCS 032-Z-T | CONN SOCKET PLCC 32POS TIN | PLCC32 | THT | Soldering back on the pcb
4 | U2 | 1 | Microchip Technology | AT29C040A-12JU | IC FLASH 4MBIT PARALLEL 32PLCC | 32-LCC (J-Lead) |  | IC for the U2 PLCC 32 Socket
5 | U4b1 Socket | 1 | Assmann WSW Components | A 20-LC-TT | CONN IC DIP SOCKET 20POS TIN | DIP-20_W7.62mm_Socket | THT | Soldering top of the pcb
6 | U4b1 IC | 1 | Microchip Technology | ATF16V8B-15PU | IC PLD 8MC 15NS 20DIP | DIP-20_W7.62mm | THT | IC for the U4b1 socket
7 | U3b1 Socket | 1 | ISSI, Integrated Silicon Solution Inc | IS62C256AL-45ULI | IC SRAM 256KBIT PARALLEL | 28SOP | SMD | Soldering top of the pcb
8 | R1,R2,R3 | 3 | Stackpole Electronics Inc | CF18JT4K70 | RES 4.7K OHM 5% 1/8W AXIAL |  | THT | Soldering top of the pcb
9 | C1,C2 | 2 | Vishay Beyschlag/Draloric/BC Components | A104K20X7RH5TAA | CAP CER 0.1UF 100V X7R AXIAL |  | THT | Soldering top of the pcb
10 | J1,J2,J3 | 3 | Würth Elektronik | 61300211121 | CONN HEADER VERT 2POS 2.54MM |  | THT | Soldering top of the pcb
11 | J1,J2,J3 | 3 | Sullins Connector Solutions | QPC02SXGN-RC | CONN JUMPER SHORTING .100" GOLD |  | THT | Set the jumpers to PINs J1, J2 and J3.
Need a quick and accurante quote? Need an efficient production? Please read SMT Ordering Necessary Files & Info in 1 minute. Thank you very much!
Click for Instructions on How to Create a BOM